## 1
| Assortment and price sheet | [5 empty] | Appendix No. 2
Parameters required not worse than |  | Parameters offered | Number of pcs. | Net unit price in USD | Wartość brutto (kol. 7 x VAT) | Gross unit price in USD | Gross offer price (3x5) in USD
1. |  | 2. | 3. | 4. | 5. | 5. | 6.
A device for testing the efficiency of particle filtration |  | 2.: ____________________________________________ (marka/typ/model/ part number); 3.: 1
Tests performed following the standard EN 149:2001+A1:2009
Two separate aerosol channels
Two TSI photometers detecting particles from 0.1 to 10 µm
NaCl aerosol generator
Paraffin oil aerosol generator
a surgical mask securing
N95 mask securing
Flowmeter range for detecting filtration efficiency: min. 30-100 L/min with an accuracy of +/- 2%
Filtration efficiency detection range: 0.001-99.999%
Filtration efficiency of particles with a concentration of min. 0.001-200mg/m3
Differential pressure sensor range: 0-1000 Pa with an accuracy of +/- 1%
Tested sample area: 100 cm2
Types of aerosols: NaCl and paraffin oil
NaCl content in the aerosol: 4-12 mg/m3
Paraffin oil content in the aerosol: 15-25 mg/m3
Working temperature: 20-30°C
humidity: 50 +/- 30%
Power supply: 1 phase 220V 50Hz
Compressor with parameters ensuring proper operation of the device
The device is made following the safety requirements of the European Union and the CE certificate
Control system: laptop/computer with software in English (or Polish)
User manual in Polish and/or English
Service | Spare parts and technical support - indefinitely
Guarantee | min. 1 year
Delivery | max. 10 weeks from order date
TOTAL